## universal
name | value | unit
discount_rate | 0.06 | %

## producer
string | region | string | year | {1 = newly built, 0 existing} | kg/year | kg/year | year | $/(kg/yr) | $/(kg/year)/yr | $/kg |  | $/kg | dimensionless | string | kg CO2/kg H2
name | region | type | year | new_build | existing_capacity | buildable_capacity | lifetime | fixed_cost | annualized_investment_cost | variable_cost | vom_scale | fuel_cost | availability_factor | availability_scale | co2_emission_rate
DE_electrolyzer_2030 | DE | electrolyzer | 2030 | 1 | 0 | 1 | 20 | 2 | 10 | 10 | DE_electrolyzer_VOM | 0 | 0.9 | DE_electrolyzer_availability | 0
IT_electrolyzer_2030 | IT | electrolyzer | 2030 | 1 | 0 | 2 | 20 | 1 | 11 | 0 | IT_electrolyzer_VOM | 0 | 0.9 | IT_electrolyzer_availability | 0
DE_electrolyzer_2040 | DE | electrolyzer | 2040 | 1 | 0 | 1 | 20 | 2 | 10 | 10 | DE_electrolyzer_VOM | 0 | 0.9 | DE_electrolyzer_availability | 0
IT_electrolyzer_2040 | IT | electrolyzer | 2040 | 1 | 0 | 2 | 20 | 1 | 11 | 0 | IT_electrolyzer_VOM | 0 | 0.9 | IT_electrolyzer_availability | 0

## consumer
year | string | region | kg/year | string
year | name | region | annual_demand | scale
2030 | DE_Demand | DE | 1000 | DE_Demand_Scale
2030 | IT_Demand | IT | 1000 | IT_Demand_Scale
2040 | DE_Demand | DE | 2000 | DE_Demand_Scale
2040 | IT_Demand | IT | 2000 | IT_Demand_Scale

## transportation
year | string | region | region | km | Eur/kg/km | kg/hr
year | name | from | to | distance | cost | flow_limit
2030 | backbone | DE | IT | 1000 | 0.3 | 100
2030 | backbone | IT | DE | 1000 | 0.3 | 100
2040 | backbone | DE | IT | 1000 | 0.25 | 500
2040 | backbone | IT | DE | 1000 | 0.25 | 500

## policy
string | region | string | year | double
name | region | type | year | value
eu_ets | all | co2_price | 2030 | 50
eu_ets | all | co2_price | 2040 | 100
eu_ets | all | co2_price | 2050 | 150

## time
year | time | fraction 0-1 | dimensionless | dimensionless | dimensionless | dimensionless | dimensionless | dimensionless
year | hour | weight | DE_electrolyzer_availability | IT_electrolyzer_availability | DE_Demand_Scale | IT_Demand_Scale | DE_electrolyzer_VOM | IT_electrolyzer_VOM
2030 | jan | 0.33333 | 0.89357 | 0.89448 | 0.87538 | 0.85612 | 10.9357 | 12.0345
2030 | february | 0.33333 | 0.88895 | 0.888 | 0.87942 | 0.88404 | 14.6374 | 14.9284
2030 | march | 0.33333 | 0.85937 | 0.86237 | 0.86021 | 0.88391 | 10.8634 | 10.2041
2040 | jan | 0.33333 | 0.8792 | 0.86103 | 0.88385 | 0.86754 | 14.685 | 13.1913
2040 | february | 0.33333 | 0.86567 | 0.86917 | 0.8771 | 0.87389 | 10.2365 | 12.6198
2040 | march | 0.33333 | 0.89362 | 0.88856 | 0.8516 | 0.87002 | 11.533 | 12.7487

## storage
string | region | year | {1 = new build, 0 = existing} | kg stored | kg stored | $/(kg stored) | $/(kg yr) | $/kg | % | % | %
name | region | year | new_build | existing_capacity | buildable_capacity | fixed_cost | annualized_investment_cost | variable_cost | charge_efficiency | discharge_efficiency | self_discharge_rate
IT_Caverns | IT | 2030 | 1 | 0 | 1000 | 10 | 1000 | 1 | 0.95 | 0.95 | 0
IT_Caverns | IT | 2040 | 1 | 0 | 1100 | 5 | 750 | 1 | 0.96 | 0.96 | 0
IT_Caverns | IT | 2050 | 1 | 0 | 1200 | 2 | 500 | 1 | 0.97 | 0.97 | 0